## General Design
Charging End Requirements
Nominal Voltage (V) | Max Current (A) | Output Power (W) |  |  |  | General Constants |  |  | Coil Voltage-Current Relationships
24 | 10 | 240 |  |  |  | Coil separation | 0.1 | m
[6 empty] | sec./pri. ratio | 1
DC-DC Boost Converter Characteristics | [5 empty] | µ0 | 1.2566e-06 | H/m
Efficiency (%) | Vin (V) | Vout (V) | P in (W) | P out (W) |  | µr copper | 0.99999
[6 empty] | µr air | 1
Rectifier Characteristics | [5 empty] | System Constants
Diode Fwd. V. drop (V) | Power Losses (W) | Total V drop (V) | AC V in. (V) | Power In |  | Operating freq. | 100 | kHz
1.875 | 0 | 3.75 | 27.75 | 240 |  | Coil Seperation Distance | 4
[6 empty] | Mutual Inductance | 25.465 | µH
Coil Characteristics | [5 empty] | Coupling Factor k | 0.41729
Theoretical Characteristics | [5 empty] | Skin effect | 206.1662 | µm
| Secondary Coil | Primary Coil | Unit
Shape | spiral planar | spiral planar |  |  |  | Litz Wire Characteristics
Outer diameter | 230 | 230 | mm |  |  | Type | 0.1 x 350
No. of turns | 15 | 15 |  |  |  | resistance/m | 9.686 | mOhm/m
Turn spacing | 0.5 | 0.5 | mm |  |  | wire diameter | 2.47 | mm
wire length (approx) | 8.7391 | 8.7391 | m |  |  | copper resistivity | 1.678e-08 | Ohm m
Inner diameter | 140.9 | 140.9 | mm |  |  | strand diameter | 100 | µm
Coil area | 0.041548 | 0.041548 | m^2
Inductance L | 61.8279 | 61.8279 | µH |  |  | Compensation Network
capacitance (nF) | 40 | 40 | nF |  |  | Lp | 5 | µH
Resonant frequency | 101.204 | 101.204 | kHz |  |  | Cp | 506.61 | nF
width (hidden) | 1.7539 | 1.7539 |  |  |  | Ct | 45.33 | nF
radius (hidden) | 3.6506 | 3.6506 |  |  |  | Cr | 41.41 | nF
Measured Characteristics
Series inductance Ls | 61.17 | 60.88 | µH
Series resistance Rs | 85 | 84.3 | mOHm
Req. resonant freqency | 100 | 100 | kHz
Required capacitance | 41.4097 | 41.6069 | nF
Mutual Inductance Measurements
Spacer height (cm) | Ls + Lp + 2M | Ls + Lp - 2M | M | unit | coupling factor k
0 | 224.08 | 14.78 | 52.325 | µH | 0.85744
2 | 193.35 | 40.46 | 38.2225 | µH | 0.62634
4 | 168.55 | 66.69 | 25.465 | µH | 0.41729
6 | 154.16 | 84.21 | 17.4875 | µH | 0.28656
8 | 144.65 | 94.3 | 12.5875 | µH | 0.20627
10 | 137.83 | 101.06 | 9.1925 | µH | 0.15064
source for calculation of inductance etc: https://kaizerpowerelectronics.dk/calculators/spiral-coil-calculator/

## Sheet5
Coil Characteristics
Outer diameter | 230 | 230 | 230 | 230 | 230 | 230 | 230 | 230 | 230 | 230 | 230 | 230 | 230 | 230 | 230 | 230 | 230 | 230 | 230 | 230 | 230 | 230 | 230 | 230 | 230 | 230 | 230 | 230 | 230 | 230 | 230 | 230 | 230 | 230 | 230 | 230 | 230 | 230
No. of turns | 1 | 2 | 3 | 4 | 5 | 6 | 7 | 8 | 9 | 10 | 11 | 12 | 13 | 14 | 15 | 16 | 17 | 18 | 19 | 20 | 21 | 22 | 23 | 24 | 25 | 26 | 27 | 28 | 29 | 30 | 31 | 32 | 33 | 34 | 35 | 36 | 37 | 38
wire length (approx) | 0.71324 | 1.4078 | 2.0837 | 2.741 | 3.3796 | 3.9995 | 4.6008 | 5.1834 | 5.7473 | 6.2926 | 6.8192 | 7.3272 | 7.8165 | 8.2871 | 8.7391 | 9.1724 | 9.5871 | 9.9831 | 10.3604 | 10.7191 | 11.0591 | 11.3805 | 11.6832 | 11.9672 | 12.2326 | 12.4793 | 12.7073 | 12.9167 | 13.1074 | 13.2795 | 13.4329 | 13.5677 | 13.6837 | 13.7812 | 13.8599 | 13.92 | 13.9615 | 13.9842
Inner diameter | 224.06 | 218.12 | 212.18 | 206.24 | 200.3 | 194.36 | 188.42 | 182.48 | 176.54 | 170.6 | 164.66 | 158.72 | 152.78 | 146.84 | 140.9 | 134.96 | 129.02 | 123.08 | 117.14 | 111.2 | 105.26 | 99.32 | 93.38 | 87.44 | 81.5 | 75.56 | 69.62 | 63.68 | 57.74 | 51.8 | 45.86 | 39.92 | 33.98 | 28.04 | 22.1 | 16.16 | 10.22 | 4.28
Coil area | 0.041548 | 0.041548 | 0.041548 | 0.041548 | 0.041548 | 0.041548 | 0.041548 | 0.041548 | 0.041548 | 0.041548 | 0.041548 | 0.041548 | 0.041548 | 0.041548 | 0.041548 | 0.041548 | 0.041548 | 0.041548 | 0.041548 | 0.041548 | 0.041548 | 0.041548 | 0.041548 | 0.041548 | 0.041548 | 0.041548 | 0.041548 | 0.041548 | 0.041548 | 0.041548 | 0.041548 | 0.041548 | 0.041548 | 0.041548 | 0.041548 | 0.041548 | 0.041548 | 0.041548
Inductance L | 0.53924 | 2.0555 | 4.4077 | 7.4687 | 11.1237 | 15.269 | 19.8108 | 24.6646 | 29.7541 | 35.0104 | 40.3715 | 45.7815 | 51.1901 | 56.5524 | 61.8279 | 66.9808 | 71.9791 | 76.7944 | 81.4018 | 85.7794 | 89.9083 | 93.7722 | 97.3573 | 100.6519 | 103.6467 | 106.3341 | 108.7085 | 110.766 | 112.5041 | 113.9221 | 115.0203 | 115.8005 | 116.2657 | 116.4201 | 116.2688 | 115.8179 | 115.0746 | 114.0467
resistance R | 6.9084 | 13.6361 | 20.183 | 26.5491 | 32.7345 | 38.7391 | 44.563 | 50.2062 | 55.6686 | 60.9502 | 66.0511 | 70.9713 | 75.7106 | 80.2693 | 84.6472 | 88.8443 | 92.8607 | 96.6963 | 100.3512 | 103.8253 | 107.1187 | 110.2314 | 113.1632 | 115.9144 | 118.4847 | 120.8744 | 123.0832 | 125.1114 | 126.9587 | 128.6254 | 130.1112 | 131.4163 | 132.5407 | 133.4843 | 134.2472 | 134.8293 | 135.2307 | 135.4513
width (hidden) | 0.11693 | 0.23386 | 0.35079 | 0.46772 | 0.58465 | 0.70157 | 0.8185 | 0.93543 | 1.0524 | 1.1693 | 1.2862 | 1.4031 | 1.5201 | 1.637 | 1.7539 | 1.8709 | 1.9878 | 2.1047 | 2.2217 | 2.3386 | 2.4555 | 2.5724 | 2.6894 | 2.8063 | 2.9232 | 3.0402 | 3.1571 | 3.274 | 3.3909 | 3.5079 | 3.6248 | 3.7417 | 3.8587 | 3.9756 | 4.0925 | 4.2094 | 4.3264 | 4.4433
radius (hidden) | 4.4691 | 4.4106 | 4.3522 | 4.2937 | 4.2352 | 4.1768 | 4.1183 | 4.0598 | 4.0014 | 3.9429 | 3.8844 | 3.826 | 3.7675 | 3.7091 | 3.6506 | 3.5921 | 3.5337 | 3.4752 | 3.4167 | 3.3583 | 3.2998 | 3.2413 | 3.1829 | 3.1244 | 3.0659 | 3.0075 | 2.949 | 2.8906 | 2.8321 | 2.7736 | 2.7152 | 2.6567 | 2.5982 | 2.5398 | 2.4813 | 2.4228 | 2.3644 | 2.3059
| turn spacing | 0.5 | mm
| diameter | 2.47 | mm
| resistance/m | 9.686 | mOhm/m
[17 empty] | Outer diameter | No. of turns | wire length (approx) | Inner diameter | Coil area | Inductance L | resistance R | width (hidden) | radius (hidden)
[17 empty] | 230 | 1 | 0.71324 | 224.06 | 0.041548 | 0.53924 | 6.9084 | 0.11693 | 4.4691
[17 empty] | 230 | 2 | 1.4078 | 218.12 | 0.041548 | 2.0555 | 13.6361 | 0.23386 | 4.4106
[17 empty] | 230 | 3 | 2.0837 | 212.18 | 0.041548 | 4.4077 | 20.183 | 0.35079 | 4.3522
[17 empty] | 230 | 4 | 2.741 | 206.24 | 0.041548 | 7.4687 | 26.5491 | 0.46772 | 4.2937
[17 empty] | 230 | 5 | 3.3796 | 200.3 | 0.041548 | 11.1237 | 32.7345 | 0.58465 | 4.2352
[17 empty] | 230 | 6 | 3.9995 | 194.36 | 0.041548 | 15.269 | 38.7391 | 0.70157 | 4.1768
[17 empty] | 230 | 7 | 4.6008 | 188.42 | 0.041548 | 19.8108 | 44.563 | 0.8185 | 4.1183
[17 empty] | 230 | 8 | 5.1834 | 182.48 | 0.041548 | 24.6646 | 50.2062 | 0.93543 | 4.0598
[17 empty] | 230 | 9 | 5.7473 | 176.54 | 0.041548 | 29.7541 | 55.6686 | 1.0524 | 4.0014
[17 empty] | 230 | 10 | 6.2926 | 170.6 | 0.041548 | 35.0104 | 60.9502 | 1.1693 | 3.9429
[17 empty] | 230 | 11 | 6.8192 | 164.66 | 0.041548 | 40.3715 | 66.0511 | 1.2862 | 3.8844
[17 empty] | 230 | 12 | 7.3272 | 158.72 | 0.041548 | 45.7815 | 70.9713 | 1.4031 | 3.826
[17 empty] | 230 | 13 | 7.8165 | 152.78 | 0.041548 | 51.1901 | 75.7106 | 1.5201 | 3.7675
[17 empty] | 230 | 14 | 8.2871 | 146.84 | 0.041548 | 56.5524 | 80.2693 | 1.637 | 3.7091
[17 empty] | 230 | 15 | 8.7391 | 140.9 | 0.041548 | 61.8279 | 84.6472 | 1.7539 | 3.6506
[17 empty] | 230 | 16 | 9.1724 | 134.96 | 0.041548 | 66.9808 | 88.8443 | 1.8709 | 3.5921
[17 empty] | 230 | 17 | 9.5871 | 129.02 | 0.041548 | 71.9791 | 92.8607 | 1.9878 | 3.5337
[17 empty] | 230 | 18 | 9.9831 | 123.08 | 0.041548 | 76.7944 | 96.6963 | 2.1047 | 3.4752
[17 empty] | 230 | 19 | 10.3604 | 117.14 | 0.041548 | 81.4018 | 100.3512 | 2.2217 | 3.4167
[17 empty] | 230 | 20 | 10.7191 | 111.2 | 0.041548 | 85.7794 | 103.8253 | 2.3386 | 3.3583
[17 empty] | 230 | 21 | 11.0591 | 105.26 | 0.041548 | 89.9083 | 107.1187 | 2.4555 | 3.2998
[17 empty] | 230 | 22 | 11.3805 | 99.32 | 0.041548 | 93.7722 | 110.2314 | 2.5724 | 3.2413
[17 empty] | 230 | 23 | 11.6832 | 93.38 | 0.041548 | 97.3573 | 113.1632 | 2.6894 | 3.1829
[17 empty] | 230 | 24 | 11.9672 | 87.44 | 0.041548 | 100.6519 | 115.9144 | 2.8063 | 3.1244
[17 empty] | 230 | 25 | 12.2326 | 81.5 | 0.041548 | 103.6467 | 118.4847 | 2.9232 | 3.0659
[17 empty] | 230 | 26 | 12.4793 | 75.56 | 0.041548 | 106.3341 | 120.8744 | 3.0402 | 3.0075
[17 empty] | 230 | 27 | 12.7073 | 69.62 | 0.041548 | 108.7085 | 123.0832 | 3.1571 | 2.949
[17 empty] | 230 | 28 | 12.9167 | 63.68 | 0.041548 | 110.766 | 125.1114 | 3.274 | 2.8906
[17 empty] | 230 | 29 | 13.1074 | 57.74 | 0.041548 | 112.5041 | 126.9587 | 3.3909 | 2.8321
[17 empty] | 230 | 30 | 13.2795 | 51.8 | 0.041548 | 113.9221 | 128.6254 | 3.5079 | 2.7736
[17 empty] | 230 | 31 | 13.4329 | 45.86 | 0.041548 | 115.0203 | 130.1112 | 3.6248 | 2.7152
[17 empty] | 230 | 32 | 13.5677 | 39.92 | 0.041548 | 115.8005 | 131.4163 | 3.7417 | 2.6567
[17 empty] | 230 | 33 | 13.6837 | 33.98 | 0.041548 | 116.2657 | 132.5407 | 3.8587 | 2.5982
[17 empty] | 230 | 34 | 13.7812 | 28.04 | 0.041548 | 116.4201 | 133.4843 | 3.9756 | 2.5398
[17 empty] | 230 | 35 | 13.8599 | 22.1 | 0.041548 | 116.2688 | 134.2472 | 4.0925 | 2.4813
[17 empty] | 230 | 36 | 13.92 | 16.16 | 0.041548 | 115.8179 | 134.8293 | 4.2094 | 2.4228
[17 empty] | 230 | 37 | 13.9615 | 10.22 | 0.041548 | 115.0746 | 135.2307 | 4.3264 | 2.3644
[17 empty] | 230 | 38 | 13.9842 | 4.28 | 0.041548 | 114.0467 | 135.4513 | 4.4433 | 2.3059

## Testing
Efficiency Test
| V out (V) | I out (A) | P out (W) | Vin (V) | I in (A) | load (ohms) | P in (W) | efficiency (%)
5 V test | 7.64 | 0.764 | 5.837 | 5.04 | 2.31 | 10 | 11.6424 | 50.1354
10 V test | 20.6 | 1.03 | 21.218 | 10 | 3.25 | 20 | 32.5 | 65.2862
15 V test | 36.3 | 0.726 | 26.3538 | 15 | 2.78 | 50 | 41.7 | 63.1986
20 V test | 48.9 | 0.978 | 47.8242 | 20 | 3.72 | 50 | 74.4 | 64.2798
25 V test | 61.3 | 1.226 | 75.1538 | 25 | 4.76 | 50 | 119 | 63.1545
open circuit | 36 | 0 | 0 | 10 | 0.137 | INF | 1.37 | 0
short circuit | 0 | 1.86 | 0 | 5 | 4.6 | 0 | 23 | 0
open circuit | 18.3 | 0 | 0 | 5 | 0.137 | INF | 0.685 | 0
short circuit | 0 | 1.86 | 0 | 5 | 4.6 | 0 | 23 | 0
| #VALUE! | 41.607

## Comp. Network Capacitances
Cp | 506.61 | Ct | 45.33 | Cr | 41.41
Remaining | 3.13 | Remaining | 0.02 | Remaining | -0.05
Result | 503.48 | Result | 45.31 | Result | 41.46
C1 | 224.03 | C1 | 9.56 | C1 | 9.96
C2 | 223.14 | C2 | 9.58 | C2 | 10.01
C3 | 32.59 | C3 | 9.83 | C3 | 15.22
C4 | 15.07 | C4 | 9.55 | C4 | 6.27
| 492.8 |  | 38.55
C5 | 7.32 | C5 | 4.56
C6 | 3.36 | C6 | 2.2
C7 | 0